## Users (hidden)
JOHN1 | agit01 | John Johnson
PETER2 | agit02 | Peter Peterson
DAVID3 | agit03 | David Davidson

## Pipette_control
Pipette (Inventory Number) |  | Result |  |  | Decision criteria
Nominal Value (ml) |  |  | g | ml | Max Delta | % | 1 | according to SOP
|  | mean | 10 samples should be measured | #VALUE! | RSD | % | 1 | according to SOP
Measurements |  | standard dev. | #DIV/0! | #DIV/0!
Sample | g | RSD, % | #DIV/0! | #DIV/0! | Nominal Value | ml | 0 | calculated
1 |  |  |  |  | Max Delta | ml | 0 | calculated
2 |  | Density @ °C is | #N/A
3 |  |  |  |  | Temperature | Density
4 |  | Accuracy | #VALUE! |  | deg. C | g/ml
5 |  | RSD | #DIV/0! |  | 20 | 0.9982
6 |  |  |  |  | 21 | 0.99799
7 |  |  |  |  | 22 | 0.99777
8 |  |  |  |  | 23 | 0.99754
9 |  |  |  |  | 24 | 0.9973
10 |  |  |  |  | 25 | 0.99704
|  | Date/Time | Operator
Temperature (°C)
[8 empty] | Version | 1.00